## Sheet1
데이터셋 출처 데이터 종류 | https://www.kaggle.com/datasets/rishitagagrani/obd-ii-dataset | https://radar.kit.edu/radar/en/dataset/bCtGxdTklQlfQcAq# | https://www.kaggle.com/datasets/dommatap/obd-dataset | https://www.kaggle.com/datasets/vbandaru/data-from-obd-on-board-diagnostics/data | https://www.kaggle.com/datasets/cephasax/obdii-ds3 | https://aihub.or.kr/aihubdata/data/view.do?dataSetSn=277
Vehicle ID | O | X | O | X | O | X
Make company | X | X | O | X | O | X
Model | X | X | O | X | O | X
Production year | X | X | O | X | O | X
Automatic | X | X | O | X | O | X
Engine power | X | X | O | X | O | X
Barometric pressure, 대기압 | X | X | O | X | O(kpa) | X
Fuel level, 연료량 | X | X | O(%) | X | O(%) | O(%)
Fuel Pressure | X | X | X | X | X | X
Fuel type | X | X | O | X | O | X
Engine load, 엔진부하 | X | X | O(%) | O(%) | O(%) | X
Speed | O(km/h) | O(km/h) | O | X | O | O(km/h)
Acceleration | O(m/s²) | X | X | X | X | X
Braking intensity | O(%) | X | X | X | X | X
Cornering speed | O(km/h) | X | X | X | X | X
Battery SoC, 배터리 잔존용량 | O(%) | X | X | X | X | X
Battery current, 배터리 전류량 | O(A) | X | X | X | X | X
Engine temperature | X | X | O | X | X | X
Battery temperature | O(ºC) | X | X | X | X | X
Motor speed, Engine RPM | O(rpm) | O(rpm) | O | O(rpm) | O(rpm) | O(rpm)
Motor torque, 엔진 성능 | O(Nm) | X | X | X | X | X
Regen braking level, 회생 제동 시스템 | O(%) | X | X | X | X | X
Energy consumption | O(kWh/km) | X | X | X | X | X
Distance traveled | O(km) | X | X | X | X | X
Altitude | O(m) | X | X | O | X | X
Heading | O(º) | X | X | X | X | X
Throttle position, 스로틀 밸브 | O(%) | O(%) | O(%) | O(%) | O(%) | X
Regen braking state | O | X | X | X | X | X
Trip distance | O(km) | X | X | X | X | X
Trip time | O(min) | X | X | X | X | X
Ambient temperature, 외기 온도 | O(ºC) | O(ºC) | O | X | O(ºC) | O(℃)
Engine Coolant Temp, 냉각수 온도 | X | O(ºC) | O(ºC) | O(ºC) | O(ºC) | X
Intake Manifold Pressure, 다기관 압력 | X | O(kPa) | O | X | O | X
Engine pressure | X | X | O | X | X | X
MAF, 공기 흐름 | X | O(g/s) | O | O(g/s) | O | X
Air Intake Temp | X | O(ºC) | O | O(ºC) | O | X
Long Term Fuel Trim Bank2, 산소량에 대한 연료량 조정 | X | X | O | X | O | X
Short Term Fuel Trim Bank1, 산소량에 대한 연료량 조정 | X | X | X | X | O | X
Short Term Fuel Trim Bank2, 산소량에 대한 연료량 조정 | X | X | O | X | O | X
DTC Number, 자체 테스트 실패 코드 | X | X | O | X | O | X
Trouble Code, 고장 코드 | X | X | O | X | O | X
Engine Runtime | X | X | O | X | O | O
Motor fault codes | O | X | X | X | X | X
Driver Behavior rating | O | X | X | X | X | X
Accel Pedal Position D | X | O(%) | X | X | X | O(%)
Accel Pedal Position E | X | O(%) | X | X | X | O(%)
GPS Speed | X | X | X | O(m/s) | X | O(km/h)